## AVC61N
4K Ulta HD Video Conference Camera
Ultra HD 4K, a new generation of ISP
HDMI + SDI + IP（NDI)
12X 71 ° wide-angle 4K lens
Main Features | ●Support NDI HX, HX2 The camera can connect directly to NDI® ,ultilzing NDI-based video production workflows without additional confirguration,reducing cost and set-up time ● 4K Ultra HD Using a new generation of SONY 1 / 2.5-inch high-resolution UHD CMOS sensor with a maximum of 8.51 million pixels, it can achieve 4K (3840x2160) high-resolution high-quality images. And downward compatible with 1080P, 720P and other resolutions. ● 71° wide-angle lens + 12x optical zoom Exclusive custom high-quality true 8 million ultra-high resolution 4K ultra-wide-angle lens, 12x optical zoom, maximum angle of view over 71 °. ● HDMI2.0 Support HDMI 2.0 specification, can directly output 4K uncompressed digital video. ● Low-power sleep function Support low-power sleep / wake up, power consumption is less than 400mW in sleep state. ● Low illumination The new CMOS image sensor with ultra-high performance-to-noise ratio can effectively reduce the image noise in low-illumination situations. At the same time, the application of 2D and 3D noise reduction algorithms greatly reduces the image noise. Even in the case of ultra-low illumination, the picture remains clean and clear , The image signal-to-noise ratio is as high as 55dB. ● Rich and perfect interface Support HDMI2.0 high-definition output, additionally equipped with 3G-SDI interface, effective transmission distance up to 150 meters (1080p30). HDMI, 3G-SDI, LAN can output 3 high-definition digital signals simultaneously. ● Remote control Multiple control methods, RS232, RS485, network and USB can be used to control the camera. ● Built-in gravity sensor Support image automatic flip function, convenient for engineering installation and use ● Smart Exposure Effectively solve the impact of projection, TV and other equipment on shooting people
Model | AVC61N
Name | 4K Ultra HD Video Conference Camera
Camera
Video System | HDMI:4KP30, 4KP29.97, 4K25,1080P60, 1080P59.94, 1080P50fps, 1080P30, 1080P29.97,1080I60, 1080I59.94, 1080I50, 720P60, 720P50 3G-SDI:1080P60, 1080P50, 1080I60,1080I50, 1080P30,1080P29.97,1080P59.94, 1080I59.94, 1080P29.97, 1080P25, 720P60s,720P50
Sensor | 1/2.5'', CMOS, Max Effective Pixel: 851M
Scanning Mode | Progressive
Lens | 12x, f = 4.4mm ~ 52.8mm, F1.8 ~ F2.6
Digital Zoom | 16x (optional)
Minimal Illumination | 0.5 Lux @ (F1.8, AGC ON)
Shutter | 1/30s ~ 1/10000s
White Balance | Auto, Indoor, Outdoor, One Push, Manual, Specified color temperature
Backlight Compensation | Support
Digital Noise Reduction | 2D&3D Digital Noise Reduction
Video S/N | ≥55dB
Horizontal Angle of View | 71° ~ 8.2°
Vertical Angle of View | 42.7° ~ 4.5°
Horizontal Rotation Range | ±170°
Vertical Rotation Range | -30° ~ +90°
Pan Speed Range | 1.7° ~ 100°/s
Tilt Speed Range | 1.7° ~ 69.9°/s
H & V Flip | Support
Image Freeze | support
PoE | support
Face Detection | support(opional)
Number of Preset | 255
Preset Accuracy | 0.1°
USB Featured
Operate System | Windows 7, Windows 8, Windows 10, Mac OS X, Linux, Android
Color System / Compression | YUY2 / H.264 / MJPEG /H.265
Video Format | YUY2 :Max to1080@30fps H.264 AVC: Max to 2160@60fps H.264 SVC: Max to 2160@60fps MJPEG: Max to 2160@60fps H.265:Max to 2160@60fps
Audio on USB | Support
USB Video Communication Protocol | UVC 1.1~1.5
UVC PTZ | Support
Network Features
Video Compression | H.265 / H.264 / MJEPG
Video Stream | Main Stream, Sub Stream
Main Stream Resolution | 3840x2160, 1920x1080, 1280x720, 1024x576, etc.
Sub Stream Resolution | 1920x1080, 1280x720, 720x576, 720x480, 320x240, etc.
Video Bit Rate | 32kbps~20480kbps
Bit Rate Type | Variable Rate, Fixed Rate
Frame Rate | 50Hz: 1fps ~ 50fps, 60Hz: 1fps ~ 60fps
Audio Compression | AAC, G711
Audio Bit Rate | 48Kbps, 64Kbps, 96Kbps, 128Kbps
Support protocols | TCP/IP, HTTP, RTSP, RTMP, Onvif, DHCP, Multicast, SRT, GB/T28181, etc.
Input/Output Interface
HD Output | 1xHDMI: Version 2.0
1x3G-SDI: BNC type, 800mVp-p, 75Ω, Along to SMPTE 424M standard
Network Interface | 1xRJ45: 10M/100M/1000M Ethernet Interface,support PoE
Audio Interface | 1-ch: 3.5mm Audio Interface, Line In
USB | 1xUSB2.0
Communication Interface | 1xRS232 In: 8pin Min DIN, Max Distance: 30m, Protocol: VISCA/Pelco-D/Pelco-P
1xRS232 Out: 8pin Min DIN, Max Distance: 30m, Protocol: VISCA network use only
1xRS485: 2pin Phoenix Port, Max Distance: 1200m, Protocol: VISCA/Pelco-D/Pelco-P
Power Jack | JEITA type (DC IN 12V)
Generic Specification
Input Voltage | DC 12V/PoE (802.3af)
Current Consumption | 1.0A (Max)
Operating Temperature | -10°C ~ 40°C (14°F ~ 104°F)
Storage Temperature | -40°C ~ 60°C (-40°F ~ 140°F)
Power Consumption | 12W (Max)
Size | 169mm x 142mm x 164mm
Net Weight | 1.35Kg (3.0lb)
Product Picture