## VC61
VC61 Specification
Main Features | ●H.265 Support The first H.265 encoding support conference video camera in the world, enabling full HD 1080p/60fps video stream by ultra-low bandwidth. ●1080P Full HD Apply Panasonic's 1/2.7 inch, 2.07 million effective pixels high quality HD CMOS sensor, can reach maximum 1920 x 1080 high resolution and achieve quality image. ●Ultra-high Frame Rate The output frame rate up to 60fps in 1080P, up to 120fps output in 720P (supported by network only), 640x480P can be as high as 240fps (supported by network only, optional). ●AAC Audio Encoding Support AAC audio encoding, better sound quality and smaller bandwidth. ●Local Storage Support local storage module, directly recording to local USB flash disk without NVR. ●Low-light High SNR of CMOS sensor combined with 2D and 3D noise reduction algorithm, effectively reduce the noise, even under low illumination conditions, picture can still keep clean and clear. ●Abundant & Perfect Interface Support HDMI output, 3G-SDI interface, effective transmission distance up to 150 meters (under 1080p30). HDMI, SDI, Network can output at the same time. It also support CVBS interface. ●12x Optical + 16x Digital Zoom Use Panasonic high quality super telephoto lens, support 12x optical zoom, and16x digital zoom (optional). ●Remote Control Using RS232/485 interface, all the parameters of the camera can be remote controlled by the high-speed communications.
Model | VC61
Name | HD Video Conference Camera
Camera
Video System | HD: 1080p/60, 1080p/50, 1080i/60, 1080i/50, 1080p/30, 1080p/25, 720p/120 (supported by network only), 720p/60, 720p/50, 720p/30, 720p/25, 640x480p/240 (supported by network only, optional) SD: 480i, 576i
Sensor | 1/2.7'', CMOS, Effective Pixel: 2.07M
Scanning Mode | Progressive
Lens | 12x, f3.5mm ~ 42.3mm, F1.8 ~ F2.8
Digital Zoom | 16x (optional)
Minimal Illumination | 0.5 Lux @ (F1.8, AGC ON)
Shutter | 1/30s ~ 1/10000s
White Balance | Auto, 3000K/Indoor, 4000K, 5000K/Outdoor, 6500K_1, 6500K_2, 6500K_3, One Push, Manual
Backlight Compensation | Support
Digital Noise Reduction | 2D&3D Digital Noise Reduction
Video S/N | ≥55dB
Horizontal Angle of View | 72.5° ~ 6.9°
Vertical Angle of View | 44.8° ~ 3.9°
Horizontal Rotation Range | ±170°
Vertical Rotation Range | -30° ~ +90°
Pan Speed Range | 1.7° ~ 100°/s
Tilt Speed Range | 1.7° ~ 69.9°/s
H & V Flip | Support
Image Freeze | Support
PoE | Support
Local Storage | Support
Number of Preset | 255
Preset Accuracy | 0.1°
IPC Features
Video Compression | H.265/H.264/MJEPG
Video Stream | Main Stream, Sub Stream
Main Stream Resolution | 1920x1080, 1280x720, 1024x576
Sub Stream Resolution | 720x576, 720x480, 320x240
Video Bit Rate | 128Kbps ~ 8192Kbps
Bit Rate Type | Variable Rate, Fixed Rate
Frame Rate | 50Hz: 1fps ~ 50fps, 60Hz: 1fps ~ 60fps, 720p120: 120fps, 640x480p240: 240fps (optional)
Audio Compression | AAC
Audio Bit Rate | 96Kbps, 128Kbps, 256Kbps
Support protocols | TCP/IP, HTTP, RTSP, RTMP, Onvif, DHCP, Multicast, etc.
Input/Output Interface
HD Output | 1xHDMI: Version 1.3
1x3G-SDI: BNC type, 800mVp-p, 75Ω, Along to SMPTE 424M standard
SD Output | 1xCVBS: 3.5mm mini jack, 1Vp-p, 75Ω
Network Interface | 1xRJ45: 10M/100M Ethernet Interface
Audio Interface | 1-ch: 3.5mm Audio Interface, Line In
USB | 1xUSB2.0: Type A female jack
Communication Interface | 1xRS232 In: 8pin Min DIN, Max Distance: 30m, Protocol: VISCA/Pelco-D/Pelco-P
1xRS232 Out: 8pin Min DIN, Max Distance: 30m, Protocol: VISCA network use only
1xRS485: 2pin Phoenix Port, Max Distance: 1200m, Protocol: VISCA/Pelco-D/Pelco-P
Power Jack | JEITA type (DC IN 12V)
Generic Specification
Input Voltage | DC 12V
Current Consumption | 1.0A (Max)
Operating Temperature | -10°C ~ 40°C (14°F ~ 104°F)
Storage Temperature | -40°C ~ 60°C (-40°F ~ 140°F)
Power Consumption | 12W (Max)
Size | 169mm x 142mm x 164mm
Net Weight | 1.35Kg (3.0lb)